## Primary
ID | VariableName | Type | Group | Value | Description | Min | Max | Range | toolTip
pa | Lease Type | cat | Business Plan | Standard Lease | Choose Lease Type |  |  | Standard Lease,LPA,Experimental Lease | Lease type will have cost and space limitations<br>Standard Lease = $1500 app fee, $100/acre annual<br>LPA = $100 app fee, $100/acre annual<br>Experimantal Lease = $0 app fee, $50/acre annual<br>Limitations are to lease acreage and reapplication fees
pb | Longline Quantity | slider | Long Line | 1 | Number of Longlines | 1 | 20 |  | Number of longlines on lease space, each longline requires 2 anchors, buoys, etc. However, more longlines increases redundancy in the system
pc | Longline Depth | num | Long Line | 60 | Lease site depth at low tide | 0 | 100000 |  | Depth at the lease site for anchoring longlines, will also affect dropper line length (ear hanging)
pd | Longline Suspended Depth | num | Long Line | 15 | Depth of head rope (main line) below surface | 0 | 100000 |  | Depth below surface, Longline Depth-Longline Suspended Depth = Total Available Culture Space
pe | Product | num | Business Plan | 100000 | Projected Spat | 10000 | 100000000 |  | Projected spat collected, this number is going to vary in reality byt its just a limitaiton of the model
pf | Starting Year | num | Other Details | 2023 |  | 2000 | 3000 |  | Self Explanatory, first your of spat procurement
pg | Consumables | num | Other Details | 1000 | Miscellaneous Annual Gear Ex: gloves, knifes, coffee, rain gear | 0 | 200000 |  | This is a catch all for the odds and ends you will expect to purchase during the year. Kind of a catch all
ph | Owner Salary | slider | Wages | 35000 | Projected annual owner salary | 0 | 200000 |  | Struan tells me this is important to put into the model
pi | Insurance | num | Other Details | 5000 | Annual Insurance Costs (Combined) | 0 | 1000000 |  | All insurance costs for vessel, truck, employees farm, etc
pj | Full Time Employee | slider | Wages | 1 | Number of salaried employees | 0 | 20 |  | Salaried employees are paid an annual salary and are a fixed operating cost whereas part time employees are a variable cost of labor
pk | Employee Salary | slider | Wages | 35000 | Projected annual employee salary | 0 | 200000 |  | Annual employee wage per employee
pl | Part Time Wage | slider | Wages | 15 | Part time hourly wage | 7.25 | 75 |  | Minimum is based on federal minimum wage
pm | Harvest Season | cat | Business Plan | Fall | Harvest Quarter: Winter: November - January Spring: February - April Summer: May - July Fall: August - October |  |  | Fall,Winter,Spring,Summer | Quarterly harvest period where work would theoretically start. Allows for the model to assess harvest against labor saving benefits
pn | Harvest Year | cat | Business Plan | Y3 | Harvest Year: Y2: Starts Fall after 2 years Y3: Starts Fall after 3 years Y4: Only Fall after 4 years |  |  | Y2,Y3,Y4 | Growth metrics are only for Year 2, Year 3, and the Fall of Year 4. So year and season allows for prediction of harvest after 2.0, 2.25, 2.5, 2.75, 3.0, 3.25, 3.5, 3.75, and 4.0 years old (approximately)
po | Spat Procurement | cat | Business Plan | Wild Spat - Collected | Select method of spat procurement: Wild Spat - Collected: Collected by grower Wild Spat - Purchased: Purchased from third party |  |  | Wild Spat - Collected,Wild Spat - Purchased | Two current methods of scallop seed (ie spat) To collect, growers place spat collectors in Y0 Fall and collect in Y0 Spring. Requires labor and time. The other option is purchase from a third party, more expensive/scallop as scale increases. Grower would start lease work in Y0 spring with stocking lantern nets with spat at 150-250/tier
pp | Intermediate Culture | cat | Business Plan | Intermediate - Lantern Net | Select method of intermediate culture: Intermediate - Lantern Net |  |  | Intermediate - Lantern Net | Currently the model only supports lantern net culture the other option is pearl nets. In this stage growers restock seed in Fall to 25-35/tier
pq | Grow Out Method | cat | Business Plan | Ear Hanging | Select method of grow out culture: Ear Hanging Lantern Net |  |  | Ear Hanging,Lantern Net | Grow out is the final and potentially longest phase. For lantern net growers would restock to ~10 per tier but in the second year of grow out (3-4 years) they would not need to restock. Ear hanging requires pinning initially but then only requires cleaning after

## Secondary
ID | VariableName | Type | Group | Value | Description | Min | Max | Range | toolTip | xtr
sa | Wild Spat Collector | num | Wild Spat Collection | 4000 | Predicted number of scallop spat/collector | 0 | 100000 |  | This will be set to ~2000, Japan reports spat density as high as 1 million/collector | unlimited
sb | Spat Site Depth | num | Wild Spat Collection | 100 | Depth of spat collector placement | 0 | 1000 |  | Spat are hung on a line in the water column with an anchor and buoy | unlimited
sc | Seed Net Density | num | Stocking Densities | 250 | Stocking density of 0-1 year old scallops | 0 | 5000 |  | Lantern net stocking density per tier. Scallop growth is highly dependent on density, it is a trade off between growth and labor/equipment costs for lantern nets. (they are ~10-20 mm here) | unlimited
sd | Y1 Stocking Density | num | Stocking Densities | 25 | Stocking density of 1-2 year old scallops | 0 | 100 |  | Y1 stocking density requires heavy thinning and growth will be affected above 25/tier but the goal is to get all scallops to 45-55mm before the next year | unlimited
se | Y2 Stocking Density | num | Stocking Densities | 10 | Stocking density of 2-3 year old scallops | 0 | 50 |  | Y2 Stocking density requires final thinning to grow out density. Note that ear hanging ignores this metric | unlimited
sf | Y3 Stocking Density | num | Stocking Densities | 10 | Stocking density of 3-4 year old scallops | 0 | 50 |  | I included this in case growers want to consider a final thinning for lantern net calculations | unlimited
sg | Y0 Mortality | slider | Mortality Parameters | 0.125 | Annual Mortality of 0-1 year old seed scallops | 0 | 1 |  | Annual mortality of seed, constant here but seed will likely have higher mortality | 0 to 1.0
sh | Y1 Mortality | slider | Mortality Parameters | 0.125 | Annual Mortality of 1-2 year old scallops | 0 | 1 |  | Annual Y1 mortality | 0 to 1.0
si | Y2 Mortality | slider | Mortality Parameters | 0.125 | Annual Mortality of 2-3 year old scallops | 0 | 1 |  | Annual Y2 Mortality, note this is really just general loss, not specifically death | 0 to 1.0
sj | Y3 Mortality | slider | Mortality Parameters | 0.125 | Annual Mortality of 3-4 year old scallops | 0 | 1 |  | Annual Y3 Mortality | 0 to 1.0
| Y1 Product |  |  | Product * (1-`Y0 Mortality`) | Formula for total loss in year |  |  |  | Seasonal mortality breaks these down into quarters but still assumes growers are taking annual mortality estimates (it affects calculation) | No touch
| Y2 Product |  |  | `Y1 Product` * (1-`Y1 Mortality`) | Formula for total loss in year |  |  |  |  | No touch
| Y3 Product |  |  | `Y2 Product` * (1-`Y2 Mortality`) | Formula for total loss in year |  |  |  |  | No touch
| Y4 Product |  |  | `Y3 Product` * (1-`Y3 Mortality`) | Formula for total loss in year |  |  |  |  | No touch
so | Seed Purchase Cost | slider | More Parameters | 0.01 | Cost per Scallop seed (divide if necessary) | 0 | 1 |  | How much scallop seed costs. Often sold in batches of price/1000 scallops but that varies so growers will just have to divide | 0-$1.00
sp | Mooring Length | num | More Parameters | 4 | Scope in relation to longline depth | 0 | 10 |  | This is the mooring length as a function of longline suspended depth. Literature recommends a mooring length of 3-4 times the depth. | 2023-01-08
sq | Surface Float Spacing | num | More Parameters | 100 | Spacing of major surface floats (Feet) | 0 | 1000 |  | space between surface buoys attached to longline meant for general visibility | ulimited
sr | Longline Spacing | num | More Parameters | 120 | Space between longlines and lease edge (Feet) | 0 | 1000 |  | Margin between longline and lease boundary which will afect total lease area | unlimited
ss | Shellfish License | num | More Parameters | 1200 | Annual Shellfish Aquaculture License Fee | 0 | 50000 |  | All growers require an annual shellfish license that is a fixed operating cost | Unlimited
st | Collectors Line | num | More Parameters | 10 | Spat collectors per anchored line | 0 | 100 |  | Each anchor line for spat collection has several collectors attached | unlimited
su | Gangion Length | num | More Parameters | 4 | Average length of gangions | 0 | 1000 |  | Gangions or rope lengths used to attach gear such as lantern nets and sub surface buoys to longline | unlimtied
sv | Lantern Net Tiers | slider | Latern Net Parameters | 10 | Number of compartments in each lantern net | 1 | 30 |  | Standard is 7 or 10 but there can be 20 or more | 2023-01-25
sw | Lantern Net Hardball Spacing | num | Latern Net Parameters | 10 | Number of lantern nets per hardball | 1 | 100 |  | hard balls or compression resistant buoys used below the surface to keep gear off the bottom. | unlimited
sx | Lantern Net Anchor Spacing | num | Latern Net Parameters | 25 | Number of lantern nets per anchor | 1 | 400 |  | Anchors are placed along longline to keep drift from current to a minimum. | unlimited
sy | Lantern Net Spacing | num | Latern Net Parameters | 3 | Spacing between lantern nets | 1 | 100 |  | Will affect total longline length | unlimited
sz | Ear Hanging Hardball Spacing | num | Ear Hanging Parameters | 40 | Number of dropper lines per hard ball | 1 | 100 |  | Similar to lantern nets but less for dropper lines due to lower surface area | unlimited
saa | Ear Hanging Anchor Spacing | num | Ear Hanging Parameters | 100 | Number of dropper lines per anchor | 1 | 1000 |  | Same but for anchors | unlimited
sab | Dropper Line Spacing | num | Dropper Parameters | 1 | Spacing between dropper lines | 0 | 100 |  | spacing between dropper lines | unlimited
sac | Scallops Per Dropper | num | Dropper Parameters | 140 | Number of (paired) scallops on each dropper line | 10 | 5000 |  | Total scallops on each dropper line scallops are hung in pairs | unlimited
sad | Scallop Spacing | num | Dropper Parameters | 0.5 | Spacing between scallops on dropper line | 0 | 10 |  | Spacing between each scallop couplet | unlimited
sae | Dropper Margins | num | Dropper Parameters | 10 | Margin of rope without scallops | 0 | 100 |  | Margin on either end, growers want a margin near the top to avoid scallops being out of the water when working the line | unlimited
| Ear Hanging Droppers |  |  | ceiling((`Y2 Product`/`Scallops Per Dropper`)) | Calculated total dropper lines |  |  |  | Calculates total dropper lines for each year, if more than 1 year grow out just doubles number | Do not touch
| Dropper Length |  |  | ((`Scallops Per Dropper`*`Scallop Spacing`)/2 + `Dropper Margins`) | Total dropper line length |  |  |  | For cost of dropper line per foot metric | Do not touch
saf | Daily Work Hours | slider | More Parameters | 8 | Daily work hours | 1 | 24 |  | Daily work paid for part time help | 0-24

## Equipment
Equipment | Unit.Cost | Lifespan | Quantity | Item | Description | Price Link
Vessel | 150000 | 15 | 1 | Vessel | Vessel for longline work, includes all modifications in cost.
Truck | 25000 | 10 | 1 | Truck | Work vehicle for transport of gear
Miscellaneous Equipment | 800 | 5 | 1 |  | A general column for equipment not considered in the model.
Rope (1 inch) | 2.65 | 10 |  |  | Heavy rope, used for longline setup and long term installations | https://shop.hamiltonmarine.com/products/rope-tow-line-oletec-12-strand-co-polymer-orange--foot-reel--58549.html
Gangion Line | 0.17 | 8 |  |  | 1/8-1/4 (3/16") rope used in small sections to attach gear to longline | https://shop.hamiltonmarine.com/products/rope-polypro-yellow-or-black--foot-or-reel--42869.html
Mooring Line + Chain | 4.5 | 8 |  |  | Includes mooring line, shackles and chain for major mooring of longline | https://shop.hamiltonmarine.com/products/acco-self-colored-1-2--grade-30-iso-chain--by-foot--61634.html https://shop.hamiltonmarine.com/products/rope-tow-line-oletec-12-strand-co-polymer-orange--foot-reel--58549.html https://shop.hamiltonmarine.com/products/chicago-hardware-anchor-shackle-screw-pin-galvanized-44711.html
Mooring Anchor | 1000 | 25 |  |  | Various options, this model assumes 5 ton cement block and installation in cost for main longline mooring
Anchor (Cement Bucket) | 5 | 10 |  |  | anchors along longline designed to reduce shift in the longline system
Anchor (Brick) | 1.5 | 10 |  |  | Anchor tied to ech dropper line for additional weight in high flow systems might not be necessary in estuarine systems, clay cored brick | https://www.lowes.com/pd/8-in-x-4-in-Clay-Red-Cored-Standard-Brick/5013595093
Corner Tension Float | 180 | 15 |  |  | Heavy duty submersible flotation buoy placed at longline ends
Surface Float (Large) | 70 | 10 |  |  | Surface floats for longline marking | https://shop.hamiltonmarine.com/products/polyform-low-drag-buoys-42624.html
Lease Marker | 70 | 10 |  |  | Small lease boundary marker floats (4 total at each corner)
Go-Deep Buoy | 10 | 10 |  |  | Small hard marker buoys used for surface barely subsurface use | https://shop.hamiltonmarine.com/products/hardshell-low-drag-buoy-7-25--x-22--42621.html
Hard Ball Buoy | 60 | 10 |  |  | Submersible hard ball designed to offset gear weight on longline | https://whitewaterfishingsupply.com/products/hard-float-red-300mm-dia-low-drag
Spat Collector | 4 | 1 |  |  | Spat collector consisting of a 1.5 - 3mm mesh bag filled with 20-30 ft of settlement substrate | https://seagrant.umaine.edu/wp-content/uploads/sites/467/2020/07/Scallop-Farming-Factsheet_508-ADA-Compliant.pdf
Lantern Net | 25 | 5 |  |  | tiered mesh net between 3-15mm in mesh size. No pricing available
Spat Collection Permit | 75 | 1 |  |  | Annual spat collection license fee | https://www.mainelegislature.org/legis/statutes/12/title12sec6074-A.html#:~:text=The%20fee%20for%20a%20spat%20collection%20license%20is%20%2475.
Dropper Line | 0.17 | 5 |  |  | Polyethelene rope for scallop ear hanging dropper lines | https://shop.hamiltonmarine.com/products/rope-polypro-yellow-or-black--foot-or-reel--42869.html
Age Pins | 0.001 | 1 |  |  | Small plastic pins for affixing scallops to dropper line
Scallop Washer | 35000 | 10 | 1 | Specialized Equipment | Uses jet spray nozzles to remove fouling from scallop shell. Requires power pack.
Scallop Grader | 14000 | 10 | 1 | Specialized Equipment | Grades scallops into size classes reducing labor at various sorting stages
Power Pack | 10000 | 10 | 1 | Specialized Equipment | Provides additional power onboard vessels for specialized equipment
Drill (Dremel) | 2000 | 30 | 0 | Specialized Equipment | Small dremel drill for hand drilling of scallops, slow however the equipment is inexpensive. Hand pinning of scallops
Drill (Automated) | 25000 | 10 | 1 | Specialized Equipment | Specialized drill auomated drilling of scallops for ear hanging. Manual pinning Mid-range option.
Automated Drill and Pin | 45000 | 10 | 0 | Specialized Equipment | Drills and pins scallops automatically, most expensive option however automates pinning.
Pinning Machine | 3000 | 10 | 1 |  | Creates dropper lines by inserting age-pins into dropper line rope
De-Pinning Machine | 2000 | 10 | 1 |  | Allows the reuse of dropper line by removing age-pins
Seed | 0.01 | 1 |  |  | Price of seed purchased for growers not obtaining their seed on their own.

## Equipment_Output
Equipment | Year | Type | Quantity
Spat Collector | Y0 | Wild Spat - Collected | Product/`Wild Spat Collector`
Anchor (Cement Bucket) | Y0 | Wild Spat - Collected | (Product/`Wild Spat Collector`)/`Collectors Line`
Go-Deep Buoy | Y0 | Wild Spat - Collected | (Product/`Wild Spat Collector`)/`Collectors Line`
Gangion Line | Y0 | Wild Spat - Collected | ((Product/`Wild Spat Collector`)/`Collectors Line`) * `Spat Site Depth`
Lantern Net | Y0 | Wild Spat - Collected | Product/(`Seed Net Density`*`Lantern Net Tiers`)
Hard Ball Buoy | Y0 | Wild Spat - Collected | (Product/(`Seed Net Density`*`Lantern Net Tiers`))/`Lantern Net Hardball Spacing`
Gangion Line | Y0 | Wild Spat - Collected | (Product/(`Seed Net Density`*`Lantern Net Tiers`) * `Gangion Length`) + ((Product/(`Seed Net Density`*`Lantern Net Tiers`))/`Lantern Net Hardball Spacing` *`Gangion Length`)
Anchor (Cement Bucket) | Y0 | Wild Spat - Collected | (Product/(`Seed Net Density`*`Lantern Net Tiers`))/`Lantern Net Anchor Spacing`
Spat Collection Permit | Y0 | Wild Spat - Collected | 1
Seed | Y0 | Wild Spat - Purchased | Product
Lantern Net | Y0 | Wild Spat - Purchased | Product/(`Seed Net Density`*`Lantern Net Tiers`)
Hard Ball Buoy | Y0 | Wild Spat - Purchased | (Product/(`Seed Net Density`*`Lantern Net Tiers`))/`Lantern Net Hardball Spacing`
Gangion Line | Y0 | Wild Spat - Purchased | (Product/(`Seed Net Density`*`Lantern Net Tiers`) * `Gangion Length`) + ((Product/(`Seed Net Density`*`Lantern Net Tiers`))/`Lantern Net Hardball Spacing` *`Gangion Length`)
Anchor (Cement Bucket) | Y0 | Wild Spat - Purchased | (Product/(`Seed Net Density`*`Lantern Net Tiers`))/`Lantern Net Anchor Spacing`
Lantern Net | Y1 | Intermediate - Lantern Net | `Y1 Product`/(`Y1 Stocking Density`*`Lantern Net Tiers`)
Gangion Line | Y1 | Intermediate - Lantern Net | (`Y1 Product`/(`Y1 Stocking Density`*`Lantern Net Tiers`) * `Gangion Length`) + ((`Y1 Product`/(`Y1 Stocking Density`*`Lantern Net Tiers`))/`Lantern Net Hardball Spacing` *`Gangion Length`)
Hard Ball Buoy | Y1 | Intermediate - Lantern Net | (`Y1 Product`/(`Y1 Stocking Density`*`Lantern Net Tiers`))/`Lantern Net Hardball Spacing`
Anchor (Cement Bucket) | Y1 | Intermediate - Lantern Net | (`Y1 Product`/(`Y1 Stocking Density`*`Lantern Net Tiers`))/`Lantern Net Anchor Spacing`
Lantern Net | Y2 | Lantern Net | `Y2 Product`/(`Y2 Stocking Density`*`Lantern Net Tiers`)
Gangion Line | Y2 | Lantern Net | (`Y2 Product`/(`Y2 Stocking Density`*`Lantern Net Tiers`) * `Gangion Length`) + ((`Y2 Product`/(`Y2 Stocking Density`*`Lantern Net Tiers`))/`Lantern Net Hardball Spacing` *`Gangion Length`)
Hard Ball Buoy | Y2 | Lantern Net | (`Y2 Product`/(`Y2 Stocking Density`*`Lantern Net Tiers`))/`Lantern Net Hardball Spacing`
Anchor (Cement Bucket) | Y2 | Lantern Net | (`Y2 Product`/(`Y2 Stocking Density`*`Lantern Net Tiers`))/`Lantern Net Anchor Spacing`
Power Pack | Y2 | Lantern Net | 0
Scallop Washer | Y2 | Lantern Net | 0
Scallop Grader | Y2 | Lantern Net | 0
Lantern Net | Y3 | Lantern Net | `Y3 Product`/(`Y3 Stocking Density`*`Lantern Net Tiers`)
Gangion Line | Y3 | Lantern Net | (`Y3 Product`/(`Y3 Stocking Density`*`Lantern Net Tiers`) * `Gangion Length`) + ((`Y3 Product`/(`Y3 Stocking Density`*`Lantern Net Tiers`))/`Lantern Net Hardball Spacing` *`Gangion Length`)
Hard Ball Buoy | Y3 | Lantern Net | (`Y3 Product`/(`Y3 Stocking Density`*`Lantern Net Tiers`))/`Lantern Net Hardball Spacing`
Anchor (Cement Bucket) | Y3 | Lantern Net | (`Y3 Product`/(`Y3 Stocking Density`*`Lantern Net Tiers`))/`Lantern Net Anchor Spacing`
Dropper Line | Y2 | Ear Hanging | `Ear Hanging Droppers` * `Dropper Length`
Age Pins | Y2 | Ear Hanging | `Y2 Product`/2
Hard Ball Buoy | Y2 | Ear Hanging | `Ear Hanging Droppers`/`Ear Hanging Hardball Spacing`
Anchor (Brick) | Y2 | Ear Hanging | `Ear Hanging Droppers`
Anchor (Cement Bucket) | Y2 | Ear Hanging | `Ear Hanging Droppers`/`Ear Hanging Anchor Spacing`
Scallop Washer | Y2 | Ear Hanging | 0
Scallop Grader | Y2 | Ear Hanging | 0
Power Pack | Y2 | Ear Hanging | 0
Drill (Dremel) | Y2 | Ear Hanging | 0
Drill (Automated) | Y2 | Ear Hanging | 0
Automated Drill and Pin | Y2 | Ear Hanging | 0
Pinning Machine | Y2 | Ear Hanging | 0
De-Pinning Machine | Y2 | Ear Hanging | 0
Dropper Line | Y3 | Ear Hanging | `Ear Hanging Droppers`* `Dropper Length`
Age Pins | Y3 | Ear Hanging | `Y2 Product`/2
Hard Ball Buoy | Y3 | Ear Hanging | `Ear Hanging Droppers`/`Ear Hanging Hardball Spacing`
Anchor (Brick) | Y3 | Ear Hanging | `Ear Hanging Droppers`
Anchor (Cement Bucket) | Y3 | Ear Hanging | `Ear Hanging Droppers`/`Ear Hanging Anchor Spacing`
Rope (1 inch) | all | Global | as.numeric((sum(Equipment.Subset[which(Equipment.Subset$Equipment == 'Lantern Net'),9]) * `Lantern Net Spacing`) + (sum(Equipment.Subset[which(Equipment.Subset$Equipment == 'Dropper Line'),9])/`Dropper Length` * `Dropper Line Spacing`))
Mooring Anchor | all | Global | `Longline Quantity` * 2
Mooring Line + Chain | all | Global | `Longline Quantity`*(`Longline Depth`-`Longline Suspended Depth`)*2*`Mooring Length`
Corner Tension Float | all | Global | `Longline Quantity`*2
Surface Float (Large) | all | Global | as.numeric((((sum(Equipment.Subset[which(Equipment.Subset$Equipment == 'Lantern Net'),9]) * `Lantern Net Spacing`) + (sum(Equipment.Subset[which(Equipment.Subset$Equipment == 'Dropper Line'),9])/`Dropper Length` * `Dropper Line Spacing`))/`Surface Float Spacing`)*`Longline Quantity`)
Lease Marker | all | Global | 4
Vessel | all | Global | 0
Truck | all | Global | 0
Miscellaneous Equipment | all | Global | 0

## Labor
Task | Unit | Task.Rate | Part.Time | Season | Description
Set Settlement Devices | Devices/Day | 50 | 0 | Fall | In Fall, set settlement devices for spat collection ~ August-September
Collect Settlement Device | Devices/Day | 100 | 0 | Spring | In Spring/Winter collect settlement devices with spat in them ~January-April
Process Settlement Device | Devices/Day | 50 | 0 | Spring | Process settlement devices by separating scallop spat from fouling organisms
Spat Stocking | Scallops/Day | 200000 | 1 | Spring | Stock spat into lantern nets, usually a volumetric stocking of ~250 scallops/tier
Restock - Intermediate Culture | Devices/Day | 100 | 2 | Summer | Restock spat into lantern nets at ~25/tier in Spring/Summer
Restock - Grow Out | Devices/Day | 150 | 2 | Summer | Restock Y1 intermediate culture into grow out density of ~10/tier in Spring/Summer
Lantern Net Cleaning (Spring) | Devices/Day | 150 | 2 | Spring | Spring lantern net cleaning, usually involves emptying net and putting scallops into clean net. Then cleaning old net
Lantern Net Cleaning (Summer) | Devices/Day | 150 | 2 | Summer | Summer lantern net cleaning, usually involves emptying net and putting scallops into clean net. Then cleaning old net
Lantern Net Cleaning (Fall) | Devices/Day | 150 | 2 | Fall | Fall lantern net cleaning, usually involves emptying net and putting scallops into clean net. Then cleaning old net
Dropper Line Cleaning (Spring) | Devices/Day | 275 | 1 | Spring | Dropper line cleaning, important for growth and shell quality in whole scallop market. Cleaning requires a specialized system to do easily
Dropper Line Cleaning (Summer) | Devices/Day | 275 | 1 | Summer | Dropper line cleaning, important for growth and shell quality in whole scallop market. Cleaning requires a specialized system to do easily
Dropper Line Cleaning (Fall) | Devices/Day | 275 | 1 | Fall | Dropper line cleaning, important for growth and shell quality in whole scallop market. Cleaning requires a specialized system to do easily
Drilling + Pinning: Dremel | Scallops/Day | 4000 | 3 | Fall | Dremel is slow, however it is less expensive to procure more machines
Drilling + Pinning: Automated Drilling | Scallops/Day | 15000 | 5 | Fall | Automated drilling machine is the fastest method of drilling however requires
Drilling + Pinning: Fully Automated | Scallops/Day | 10000 | 0 | Fall | Fully automated drilling and pinning is expensive however each machine only requires one individual for labor. (Requires power pack?)
Dropper Line Construction | Devices/Day | 240 | 0 | Fall | Dropper Line construction can be done at almost any time. Uses pinning machine to insert age-pins into dropper line
Previous Year Net Cleaning (on Land) | Devices/Day | 200 | 0 | Fall | Cleaning of nets on land from previous year of scallops
Harvest | Scallops/Day | 1250 | 1 | Fall | Harvest, similar time frame for whole scallops and adductor only. Does not account for delivery to market
Prep Time (Summer) | Hours/Week | 10 | 0 | Summer | On land 'Prep time' for misc tasks ex: cement bucket anchor construction
Prep Time (Fall) | Hours/Week | 0 | 0 | Fall | On land 'Prep time' for misc tasks ex: cement bucket anchor construction
Prep Time (Spring) | Hours/Week | 0 | 0 | Spring | On land 'Prep time' for misc tasks ex: cement bucket anchor construction
Prep Time (Winter) | Hours/Week | 0 | 0 | Winter | On land 'Prep time' for misc tasks ex: cement bucket anchor construction

## Labor_Output
Task | Year | Type | Completed | Time | Trips
Set Settlement Devices | Y0 | Wild Spat - Collected | Y | `Daily Work Hours`*Equipment.Subset$Quantity[which(Equipment.Subset$Equipment == 'Spat Collector')]/Labor.Subset$Task.Rate[i] | ceiling(Equipment.Subset$Quantity[which(Equipment.Subset$Equipment == 'Spat Collector')]/Labor.Subset$Task.Rate[i])
Collect Settlement Device | Y0 | Wild Spat - Collected | Y | `Daily Work Hours`*Equipment.Subset$Quantity[which(Equipment.Subset$Equipment == 'Spat Collector')]/Labor.Subset$Task.Rate[i] | ceiling(Equipment.Subset$Quantity[which(Equipment.Subset$Equipment == 'Spat Collector')]/ Labor.Subset$Task.Rate[i])
Process Settlement Device | Y0 | Wild Spat - Collected | Y | `Daily Work Hours`*Equipment.Subset$Quantity[which(Equipment.Subset$Equipment == 'Spat Collector')]/Labor.Subset$Task.Rate[i] | ceiling(Equipment.Subset$Quantity[which(Equipment.Subset$Equipment == 'Spat Collector')]/ Labor.Subset$Task.Rate[i])
Spat Stocking | Y0 | Wild Spat - Collected | Y | `Daily Work Hours`*Product/ Labor.Subset$Task.Rate[i] | ceiling(Product/ Labor.Subset$Task.Rate[i])
Spat Stocking | Y0 | Wild Spat - Purchased | Y | `Daily Work Hours`*Product/ Labor.Subset$Task.Rate[i] | ceiling(Product/ Labor.Subset$Task.Rate[i])
Restock - Intermediate Culture | Y1 | Intermediate - Lantern Net | Y | `Daily Work Hours` * Equipment.Subset$Quantity[which(Equipment.Subset$Equipment == 'Lantern Net' & Equipment.Subset$Year == 'Y1')]/Labor.Subset$Task.Rate[i] | ceiling(Equipment.Subset$Quantity[which(Equipment.Subset$Equipment == 'Lantern Net' & Equipment.Subset$Year == 'Y1')]/Labor.Subset$Task.Rate[i])
Lantern Net Cleaning (Spring) | Y1 | Intermediate - Lantern Net | Y | `Daily Work Hours` * Equipment.Subset$Quantity[which(Equipment.Subset$Equipment == 'Lantern Net' & Equipment.Subset$Year == 'Y1')]/Labor.Subset$Task.Rate[i] | ceiling(Equipment.Subset$Quantity[which(Equipment.Subset$Equipment == 'Lantern Net' & Equipment.Subset$Year == 'Y1')]/Labor.Subset$Task.Rate[i])
Lantern Net Cleaning (Summer) | Y1 | Intermediate - Lantern Net | Y | `Daily Work Hours` * Equipment.Subset$Quantity[which(Equipment.Subset$Equipment == 'Lantern Net' & Equipment.Subset$Year == 'Y1')]/Labor.Subset$Task.Rate[i] | ceiling(Equipment.Subset$Quantity[which(Equipment.Subset$Equipment == 'Lantern Net' & Equipment.Subset$Year == 'Y1')]/Labor.Subset$Task.Rate[i])
Lantern Net Cleaning (Fall) | Y1 | Intermediate - Lantern Net | N | `Daily Work Hours` * Equipment.Subset$Quantity[which(Equipment.Subset$Equipment == 'Lantern Net' & Equipment.Subset$Year == 'Y1')]/Labor.Subset$Task.Rate[i] | ceiling(Equipment.Subset$Quantity[which(Equipment.Subset$Equipment == 'Lantern Net' & Equipment.Subset$Year == 'Y1')]/Labor.Subset$Task.Rate[i])
Previous Year Net Cleaning (on Land) | Y1 | Intermediate - Lantern Net | Y | `Daily Work Hours` * Equipment.Subset$Quantity[which(Equipment.Subset$Equipment == 'Lantern Net' & Equipment.Subset$Year == 'Y0')]/Labor.Subset$Task.Rate[i] | 0
Restock - Grow Out | Y2 | Lantern Net | Y | `Daily Work Hours` * Equipment.Subset$Quantity[which(Equipment.Subset$Equipment == 'Lantern Net' & Equipment.Subset$Year == 'Y2')]/Labor.Subset$Task.Rate[i] | ceiling(Equipment.Subset$Quantity[which(Equipment.Subset$Equipment == 'Lantern Net' & Equipment.Subset$Year == 'Y2')]/Labor.Subset$Task.Rate[i])
Lantern Net Cleaning (Spring) | Y2 | Lantern Net | Y | `Daily Work Hours` * Equipment.Subset$Quantity[which(Equipment.Subset$Equipment == 'Lantern Net' & Equipment.Subset$Year == 'Y2')]/Labor.Subset$Task.Rate[i] | ceiling(Equipment.Subset$Quantity[which(Equipment.Subset$Equipment == 'Lantern Net' & Equipment.Subset$Year == 'Y2')]/Labor.Subset$Task.Rate[i])
Lantern Net Cleaning (Summer) | Y2 | Lantern Net | Y | `Daily Work Hours` * Equipment.Subset$Quantity[which(Equipment.Subset$Equipment == 'Lantern Net' & Equipment.Subset$Year == 'Y2')]/Labor.Subset$Task.Rate[i] | ceiling(Equipment.Subset$Quantity[which(Equipment.Subset$Equipment == 'Lantern Net' & Equipment.Subset$Year == 'Y2')]/Labor.Subset$Task.Rate[i])
Lantern Net Cleaning (Fall) | Y2 | Lantern Net | Y | `Daily Work Hours` * Equipment.Subset$Quantity[which(Equipment.Subset$Equipment == 'Lantern Net' & Equipment.Subset$Year == 'Y2')]/Labor.Subset$Task.Rate[i] | ceiling(Equipment.Subset$Quantity[which(Equipment.Subset$Equipment == 'Lantern Net' & Equipment.Subset$Year == 'Y2')]/Labor.Subset$Task.Rate[i])
Previous Year Net Cleaning (on Land) | Y2 | Lantern Net | Y | `Daily Work Hours` * Equipment.Subset$Quantity[which(Equipment.Subset$Equipment == 'Lantern Net' & Equipment.Subset$Year == 'Y1')]/Labor.Subset$Task.Rate[i] | 0
Lantern Net Cleaning (Spring) | Y3 | Lantern Net | Y | `Daily Work Hours` * Equipment.Subset$Quantity[which(Equipment.Subset$Equipment == 'Lantern Net' & Equipment.Subset$Year == 'Y3')]/Labor.Subset$Task.Rate[i] | ceiling(Equipment.Subset$Quantity[which(Equipment.Subset$Equipment == 'Lantern Net' & Equipment.Subset$Year == 'Y3')]/Labor.Subset$Task.Rate[i])
Lantern Net Cleaning (Summer) | Y3 | Lantern Net | Y | `Daily Work Hours` * Equipment.Subset$Quantity[which(Equipment.Subset$Equipment == 'Lantern Net' & Equipment.Subset$Year == 'Y3')]/Labor.Subset$Task.Rate[i] | ceiling(Equipment.Subset$Quantity[which(Equipment.Subset$Equipment == 'Lantern Net' & Equipment.Subset$Year == 'Y3')]/Labor.Subset$Task.Rate[i])
Lantern Net Cleaning (Fall) | Y3 | Lantern Net | N | `Daily Work Hours` * Equipment.Subset$Quantity[which(Equipment.Subset$Equipment == 'Lantern Net' & Equipment.Subset$Year == 'Y3')]/Labor.Subset$Task.Rate[i] | ceiling(Equipment.Subset$Quantity[which(Equipment.Subset$Equipment == 'Lantern Net' & Equipment.Subset$Year == 'Y3')]/Labor.Subset$Task.Rate[i])
Drilling + Pinning: Dremel | Y2 | Ear Hanging | Y | `Daily Work Hours` * `Y2 Product`/(Labor.Subset$Task.Rate[i]*Equipment.Subset$Quantity[which(Equipment.Subset$Equipment == 'Drill (Dremel)')]) | ceiling(`Y2 Product`/(Labor.Subset$Task.Rate[i]*Equipment.Subset$Quantity[which(Equipment.Subset$Equipment == 'Drill (Dremel)')]))
Drilling + Pinning: Automated Drilling | Y2 | Ear Hanging | Y | `Daily Work Hours` * `Y2 Product`/(Labor.Subset$Task.Rate[i]*Equipment.Subset$Quantity[which(Equipment.Subset$Equipment == 'Drill (Automated)')]) | ceiling(`Y2 Product`/(Labor.Subset$Task.Rate[i]*Equipment.Subset$Quantity[which(Equipment.Subset$Equipment == 'Drill (Automated)')]))
Drilling + Pinning: Fully Automated | Y2 | Ear Hanging | Y | `Daily Work Hours` * `Y2 Product`/(Labor.Subset$Task.Rate[i]*Equipment.Subset$Quantity[which(Equipment.Subset$Equipment == 'Automated Drill and Pin')]) | ceiling(`Y2 Product`/(Labor.Subset$Task.Rate[i]*Equipment.Subset$Quantity[which(Equipment.Subset$Equipment == 'Automated Drill and Pin')]))
Dropper Line Construction | Y2 | Ear Hanging | Y | `Daily Work Hours` * `Ear Hanging Droppers`/Labor.Subset$Task.Rate[i] | ceiling(`Ear Hanging Droppers`/Labor.Subset$Task.Rate[i])
Dropper Line Cleaning (Spring) | Y2 | Ear Hanging | Y | `Daily Work Hours` * `Ear Hanging Droppers`/Labor.Subset$Task.Rate[i] | ceiling(`Ear Hanging Droppers`/Labor.Subset$Task.Rate[i])
Dropper Line Cleaning (Summer) | Y2 | Ear Hanging | Y | `Daily Work Hours` * `Ear Hanging Droppers`/Labor.Subset$Task.Rate[i] | ceiling(`Ear Hanging Droppers`/Labor.Subset$Task.Rate[i])
Dropper Line Cleaning (Fall) | Y2 | Ear Hanging | Y | `Daily Work Hours` * `Ear Hanging Droppers`/Labor.Subset$Task.Rate[i] | ceiling(`Ear Hanging Droppers`/Labor.Subset$Task.Rate[i])
Previous Year Net Cleaning (on Land) | Y2 | Ear Hanging | Y | `Daily Work Hours` * Equipment.Subset$Quantity[which(Equipment.Subset$Equipment == 'Lantern Net' & Equipment.Subset$Year == 'Y1')]/Labor.Subset$Task.Rate[i] | 0
Dropper Line Cleaning (Spring) | Y3 | Ear Hanging | Y | `Daily Work Hours` * `Ear Hanging Droppers`/Labor.Subset$Task.Rate[i] | ceiling(`Ear Hanging Droppers`/Labor.Subset$Task.Rate[i])
Dropper Line Cleaning (Summer) | Y3 | Ear Hanging | Y | `Daily Work Hours` * `Ear Hanging Droppers`/Labor.Subset$Task.Rate[i] | ceiling(`Ear Hanging Droppers`/Labor.Subset$Task.Rate[i])
Dropper Line Cleaning (Fall) | Y3 | Ear Hanging | Y | `Daily Work Hours` * `Ear Hanging Droppers`/Labor.Subset$Task.Rate[i] | ceiling(`Ear Hanging Droppers`/Labor.Subset$Task.Rate[i])
Harvest | Y3 | Global | Y | `Daily Work Hours` * Growth.Data$Market.Product/Labor.Subset$Task.Rate[i] | ceiling(Growth.Data$Market.Product/Labor.Subset$Task.Rate[i])
Prep Time (Summer) | all | Global | Y | 12*Labor.Subset$Task.Rate[i] | 0
Prep Time (Fall) | all | Global | Y | 12*Labor.Subset$Task.Rate[i] | 0
Prep Time (Spring) | all | Global | Y | 12*Labor.Subset$Task.Rate[i] | 0
Prep Time (Winter) | all | Global | Y | 12*Labor.Subset$Task.Rate[i] | 0
Note on D1: ====== ID#AAABAkgv5U8 Christopher Noren (2023-12-05 00:04:56) I would love to allow growers to adjust this but I think that would make the model too complex

## Fuel
Vehicle | Price.Gallon | Usage.Trip | Description
Vessel | 6 | 21 | Usage/trip entails the total daily mileage
Truck | 4 | 15 | Usage/trip entails the total daily mileage

## Fuel_Output
Vehicle | Year | Type | Additional.Trips
Vessel | Y0 | Wild Spat - Collected | 0
Truck | Y0 | Wild Spat - Collected | 0
Vessel | Y0 | Wild Spat - Purchased | 0
Truck | Y0 | Wild Spat - Purchased | 0
Vessel | Y1 | Intermediate - Lantern Net | 0
Truck | Y1 | Intermediate - Lantern Net | 0
Vessel | Y2 | Lantern Net | 0
Truck | Y2 | Lantern Net | 0
Vessel | Y3 | Lantern Net | 0
Truck | Y3 | Lantern Net | 0
Vessel | Y2 | Ear Hanging | 0
Truck | Y2 | Ear Hanging | 0
Vessel | Y3 | Ear Hanging | 0
Truck | Y3 | Ear Hanging | 0
Note on D1: ====== ID#AAABAkgv5VA Christopher Noren (2023-12-05 00:09:58) We will have to determine if this column is worthwhile, I included it to account for things like driving to pick up spat in Y0 but it might add too much complexity

## Maintenance
Item | Unit.Type | Cost | Description
Vessel | Trips | 150 | average maintenance cost/vessel trip. This is in addition to depreication costs
Truck | Miles | 0.1 | average maintenance cost/truck trip. This is in addition to depreication costs
Specialized Equipment | Year | 200 | Went through a number of conseptual ideas however I think a flat fee per equipment is a better option or else the model becomes needlessly complex.

## Maintenance_Output
Item | Year | Type | Maintenance.Cost
Vessel | Y0 | Wild Spat - Collected | as.numeric(sum(Labor.Subset[which(Labor.Subset$Year == Maintenance.Subset$Year[i]),6])) * Maintenance.Subset$Cost[i]
Truck | Y0 | Wild Spat - Collected | as.numeric(sum(Labor.Subset[which(Labor.Subset$Year == Maintenance.Subset$Year[i]),6]) * Fuel.Data[which(Fuel.Data$Vehicle == 'Truck'),3]) * Maintenance.Subset$Cost[i]
Vessel | Y0 | Wild Spat - Purchased | as.numeric(sum(Labor.Subset[which(Labor.Subset$Year == Maintenance.Subset$Year[i]),6])) * Maintenance.Subset$Cost[i]
Truck | Y0 | Wild Spat - Purchased | as.numeric(sum(Labor.Subset[which(Labor.Subset$Year == Maintenance.Subset$Year[i]),6]) * Fuel.Data[which(Fuel.Data$Vehicle == 'Truck'),3]) * Maintenance.Subset$Cost[i]
Vessel | Y1 | Intermediate - Lantern Net | as.numeric(sum(Labor.Subset[which(Labor.Subset$Year == Maintenance.Subset$Year[i]),6])) * Maintenance.Subset$Cost[i]
Truck | Y1 | Intermediate - Lantern Net | as.numeric(sum(Labor.Subset[which(Labor.Subset$Year == Maintenance.Subset$Year[i]),6]) * Fuel.Data[which(Fuel.Data$Vehicle == 'Truck'),3]) * Maintenance.Subset$Cost[i]
Vessel | Y2 | Lantern Net | as.numeric(sum(Labor.Subset[which(Labor.Subset$Year == Maintenance.Subset$Year[i]),6])) * Maintenance.Subset$Cost[i]
Truck | Y2 | Lantern Net | as.numeric(sum(Labor.Subset[which(Labor.Subset$Year == Maintenance.Subset$Year[i]),6]) * Fuel.Data[which(Fuel.Data$Vehicle == 'Truck'),3]) * Maintenance.Subset$Cost[i]
Specialized Equipment | Y2 | Lantern Net | as.numeric(sum(Equipment.Subset[which(Equipment.Subset$Item == 'Specialized Equipment' & Equipment.Subset$Year == Maintenance.Subset$Year[i]),9])) * Maintenance.Subset$Cost[i]
Vessel | Y3 | Lantern Net | as.numeric(sum(Labor.Subset[which(Labor.Subset$Year == Maintenance.Subset$Year[i]),6])) * Maintenance.Subset$Cost[i]
Truck | Y3 | Lantern Net | as.numeric(sum(Labor.Subset[which(Labor.Subset$Year == Maintenance.Subset$Year[i]),6]) * Fuel.Data[which(Fuel.Data$Vehicle == 'Truck'),3]) * Maintenance.Subset$Cost[i]
Specialized Equipment | Y3 | Lantern Net | as.numeric(sum(Equipment.Subset[which(Equipment.Subset$Item == 'Specialized Equipment' & Equipment.Subset$Year == Maintenance.Subset$Year[i]),9])) * Maintenance.Subset$Cost[i]
Vessel | Y2 | Ear Hanging | as.numeric(sum(Labor.Subset[which(Labor.Subset$Year == Maintenance.Subset$Year[i]),6])) * Maintenance.Subset$Cost[i]
Truck | Y2 | Ear Hanging | as.numeric(sum(Labor.Subset[which(Labor.Subset$Year == Maintenance.Subset$Year[i]),6]) * Fuel.Data[which(Fuel.Data$Vehicle == 'Truck'),3]) * Maintenance.Subset$Cost[i]
Specialized Equipment | Y2 | Ear Hanging | as.numeric(sum(Equipment.Subset[which(Equipment.Subset$Item == 'Specialized Equipment' & Equipment.Subset$Year == Maintenance.Subset$Year[i]),9])) * Maintenance.Subset$Cost[i]
Vessel | Y3 | Ear Hanging | as.numeric(sum(Labor.Subset[which(Labor.Subset$Year == Maintenance.Subset$Year[i]),6])) * Maintenance.Subset$Cost[i]
Truck | Y3 | Ear Hanging | as.numeric(sum(Labor.Subset[which(Labor.Subset$Year == Maintenance.Subset$Year[i]),6]) * Fuel.Data[which(Fuel.Data$Vehicle == 'Truck'),3]) * Maintenance.Subset$Cost[i]
Specialized Equipment | Y3 | Ear Hanging | as.numeric(sum(Equipment.Subset[which(Equipment.Subset$Item == 'Specialized Equipment' & Equipment.Subset$Year == Maintenance.Subset$Year[i]),9])) * Maintenance.Subset$Cost[i]

## Market
Year | Season | Market.Product | Description
Y2 | Fall | `Y2 Product` | These are essentially the matrix to join growth data with mortality and harvest timing
Y2 | Winter | `Y2 Product`-(`Y2 Product`*(`Y2 Mortality`/4)) | Important to note that quarterly mortality is broken down annual mortality as it affects the math
Y2 | Spring | `Y2 Product`-(`Y2 Product`*(`Y2 Mortality`/3)) | The assumption is that growers are measuring mortality annually...result is slightly different if mortality is measured quarterly
Y2 | Summer | `Y2 Product`-(`Y2 Product`*(`Y2 Mortality`/2))
Y3 | Fall | `Y3 Product`
Y3 | Winter | `Y3 Product`-(`Y3 Product`*(`Y3 Mortality`/4))
Y3 | Spring | `Y3 Product`-(`Y3 Product`*(`Y3 Mortality`/3))
Y3 | Summer | `Y3 Product`-(`Y3 Product`*(`Y3 Mortality`/2))
Y4 | Fall | `Y3 Product`-(`Y3 Product`*(`Y3 Mortality`))